## Instructions format
| JACA-2 Instructions Format |  |  |  | (least significant bit) -->
IR width = 24 bits (3x 8 bit)
Direct | OP CODE | R1 | NOT USED | ADDR |  |  | e.g. LD A, [0x00c0]
| 6 bits | 3 bits | 3 bits | 12 bits |  |  | // ADDR can be expanded to 15 bits (32 K words)
By Register | OP CODE | R1 | R2 | NOT USED | DATA |  | e.g. LD A, C
| 6 bits | 3 bits | 3 bits | 12 bits | 8 bits
Imediate | OP CODE | R1 | NOT USED |  | DATA |  | e.g. LD H, 0xff
| 6 bits | 3 bits | 7 bits |  | 8 bits
Indirect By Register | OP CODE | R1 | NOT USED |  |  | Address is implict in H and L registers | e.g. LD A, [HL]
| 6 bits | 3 bits | 15 bits