## Instructions
IMEDIATE
| OP CODE | R1 | data
bits | 2 | 2 | 4
LD R1, data | 00
ADD R1, data | 01
SUB R1, data | 10
BY REGISTER
| OP CODE | R1 | R2 |  | Register addressing with 1 bit (only used by "By Register" instructions):
bits | 6 | 1 | 1 |  |  | 0 | 1
LD R1, R2 | 110000 |  |  |  | R1 | A | B
ADD R1, R2 | 110001 |  |  |  | R2 | C | D
SUB R1, R2 | 110010
DIRECT
| OP CODE | ADDR
bits | 4 | 4
JP Z, [addr] | 1110
JP [addr] | 1111
bits | 5 | 3
LD A, [addr] | 11010 |  |  | Address with only 3 bits (last 8 positions of memory)
ST [addr], A | 11011 |  |  | Will load or store only 4 least significant bits of the memory cell, since cells are 8 bits wide and registers are only 4 bits wide
NO OP
Register addressing with 2 bits (imediate and direct instructions):
[5 empty] | A | 00
[5 empty] | B | 01
[5 empty] | C | 10
[5 empty] | D | 11

## Multiply program code
|  | BYNARY | HEXA
0 | LD C, 3 | 00100011 | 23 |  | A | 10
1 | LD B, 4 | 00010100 | 14 |  | B | 11
2 | LD A, 0 | 00000000 | 00 |  | C | 12
3 | ADD A, C | 11000100 | c4 |  | D | 13
4 | SUB B, 1 | 10010001 | 91 |  | E | 14
5 | JP Z, [7h] | 11100111 | e7 |  | F | 15
6 | JP [3h] | 11110011 | f3
7 | JP [7h] | 11110111 | f7
Multiply registers B and C, result in A

## Test program 1
|  | BYNARY | HEXA
0 | LD A, 3 | 00000011 | 03 |  | A | 10
1 | LD B, 3 | 00010011 | 13 |  | B | 11
2 | LD C, 3 | 00100011 | 23 |  | C | 12
3 | LD D, 3 | 00110011 | 33 |  | D | 13
4 | ADD A, 1 | 01000001 | 41 |  | E | 14
5 | ADD B, 1 | 01010001 | 51 |  | F | 15
6 | ADD C, 1 | 01100001 | 61
7 | ADD D, 1 | 01110001 | 71
8 | JP [4h] | 11110100 | f4
Increments by 1 registers A to D, starting in 3, then looping forever

## Test program 2
|  | BYNARY | HEXA
0 | LD A, 15 | 00001111 | 0f |  | A | 10
1 | LD B, 0 | 00010000 | 10 |  | B | 11
2 | SUB A, 1 | 10000001 | 81 |  | C | 12
3 | ADD B, 1 | 01010001 | 51 |  | D | 13
4 | JP [2h] | 11110010 | f2 |  | E | 14
[5 empty] | F | 15
Increments by 1 register B, decrements by 1 register A, looping forever

## Test program 3
|  | BYNARY | HEXA
0 | LD A, 4 | 00000100 | 04 |  | A | 10
1 | LD C, 7 | 00100111 | 27 |  | B | 11
2 | LD A, C | 11000000 | c0 |  | C | 12
3 | SUB C, 7 | 10100111 | a7 | This is intended to test the Z flag of ALU | D | 13
4 | JP [4h] | 11110011 | f4 |  | E | 14
[5 empty] | F | 15

## Test program 4
|  | BYNARY | HEXA
0 | LD A, 3 | 00000011 | 03 |  | A | 10
1 | LD B, 3 | 00010011 | 13 |  | B | 11
2 | LD C, 3 | 00100011 | 23 |  | C | 12
3 | LD D, 3 | 00110011 | 33 |  | D | 13
4 | ADD C, 1 | 01100001 | 61 |  | E | 14
5 | ADD D, 1 | 01110001 | 71 |  | F | 15
6 | LD A, C | 11000000 | c0
7 | LD B, D | 11000011 | c3
8 | JP [4h] | 11110100 | f4
Increments by 1 registers A to D, starting in 3, then looping forever. Same as program 1, but using other instructions

## Test program 5
|  | BYNARY | HEXA
0 | LD A, 3 | 00000011 | 03 |  | A | 10
1 | LD B, 3 | 00010011 | 13 |  | B | 11
2 | LD C, 1 | 00100001 | 21 |  | C | 12
3 | LD D, 1 | 00110001 | 31 |  | D | 13
4 | ADD A, C | 11000100 | c4 |  | E | 14
5 | ADD B, D | 11000111 | c7 |  | F | 15
6 | JP [4h] | 11110100 | f4
Increments by 1 registers A and B, starting in 3, then looping forever

## Test program 6
|  | BYNARY | HEXA
0 | LD C, 15 | 00101111 | 2f |  | A | 10
1 | LD D, 0 | 00110000 | 30 |  | B | 11
2 | LD A, C | 11000000 | c0 |  | C | 12
3 | LD B, D | 11000011 | c3 |  | D | 13
4 | LD C, 2 | 00100010 | 22 |  | E | 14
5 | SUB C, 1 | 10100001 | a1 |  | F | 15
6 | SUB A, C | 11001000 | c8
7 | ADD B, C | 11000110 | c6
8 | ADD D, 1 | 01110001 | 71
9 | JP [6h] | 11110110 | f6
Increments by 1 registers B and D, decrements by 1 register C. Loops forever

## Test program 7
|  | BYNARY | HEXA
0 | LD A, [0h] | 11010000 | d0 |  | A | 10
1 | JP [1h] | 11110001 | f1 |  | B | 11
2 |  |  |  |  | C | 12
3 |  |  |  |  | D | 13
4 |  |  |  |  | E | 14
5 |  |  |  |  | F | 15
6
7
8 |  | 00001010 | 0a
Copies the value of memory address 8h to the register A