## Plan1
Sources:
Horizontal timing |  |  | http://martin.hinner.info/vga/timing.html
Parameter | Value | Unit | https://en.wikipedia.org/wiki/Video_Graphics_Array#Specifications
Pixel clock frequency | 25175 | MHz[10] | https://electronics.stackexchange.com/questions/166757/can-reading-vga-signals-from-my-computer-harm-the-hardware
Horizontal frequency | 31469 | kHz | How to interface CPU writes to VRAM and reads from VGA board to the same memory:
Horizontal pixels | 640 |  | https://electronics.stackexchange.com/questions/268136/interface-between-two-different-bus-speeds
Horizontal sync polarity | Negative
Total time for each line | 31778 | µs
Front porch (A) | 0.636 | µs
Sync pulse length (B) | 3813 | µs
Back porch (C) | 1907 | µs
Active video (D) | 25422 | µs
Pixel clock freq | 25175000
active video (D) | 2.5422e-05 | sec
D divided by 640 pixels | 3.9722e-08 | cycle duration time (aprox 40 ns)
above inverted = | 25175045.2364 | aprox. 25.175 MHz
Front porch (A) | 6.36e-07 | sec
| 16.0113 | cycles
Sync pulse (B) | 3.813e-06 | sec
| 95.9924 | cycles
Back porch (C) | 1.907e-06 | sec
| 48.0088 | cycles
total cycles | 800.0126
total time per line | 3.1778e-05 | 31,778 us
Vertical timing
Parameter | Value | Unit
Vertical lines | 480
Vertical sync polarity | Negative
Vertical frequency | 59.94 | Hz
Total time for each frame | 16683 | ms
Front porch (A) | 0.318 | ms
Sync pulse length (B) | 0.064 | ms
Back porch (C) | 1048 | ms
Active video (D) | 15253 | ms
total time per line | 3.1778e-05 | cycle duration time
active video time (D) | 0.015253 | sec
number of lines | 479.9862 | aprox 480 lines
front porch (A) | 0.000318 | sec
| 10.0069 | cycles
sync pulse lenght (B) | 6.4e-05 | sec
| 2.014 | cycles
back porch (C) | 0.001048 | sec
| 32.9788 | cycles
total cycles | 524.9858
total time per frame | 0.016683 | sec
frames per second | 59.9413