## Control Lines
|  | 23 | 22 | 21 | 20 | 19 | 18 | 17 | 16 | 15 | 14 | 13 | 12 | 11 | 10 | 9 | 8 | 7 | 6 | 5 | 4 | 3 | 2 | 1 | 0
Opcode (Dec) | Mnemonic | IR_DATA to REG_IN | EN REG_CLK | OUT_REG to REG_IN | IR_ADDR to MEM_ADDR | EN MEM | MEM_READ | MEM_DATA to REG_IN | [RR3] to MEM_ADDR | ALU_OUT to REG_IN | IR_ADDR to PC | Z_FLAG to (IR_ADDR to PC) | R2 to MEM_DATA | EN_R1_OUT | CLOSE_REGS_BRIDGE | PC to REG_RET_ADDR | REG_RET_ADDR to PC | R2 to OUT | NOT_CONNECTED | ALU_F3 | ALU_F2 | ALU_F1 | ALU_F0 | ALU_M | ALU_C | ROM DATA in Hex
0 | NO OP | 0 | 0 | 0 | 0 | 0 | 0 | 0 | 0 | 0 | 0 | 0 | 0 | 0 | 0 | 0 | 0 | 0 | 0 | x | x | x | x | x | x | 00 | 00 | 00 |  | 00 | 000000
1 | LD R1, data | 1 | 1 | 0 | 0 | 0 | x | 0 | 0 | 0 | 0 | 0 | 0 | 0 | 0 | 0 | 0 | 0 | 0 | x | x | x | x | x | x | C0 | 00 | 00 |  |  | C00000
2 | LD R1, R2 | 0 | 1 | 1 | 0 | 0 | x | 0 | 0 | 0 | 0 | 0 | 0 | 0 | 1 | 0 | 0 | 0 | 0 | x | x | x | x | x | x | 60 | 04 | 00 |  |  | 600400
3 | LD R1, [addr] | 0 | 1 | 0 | 1 | 1 | 1 | 1 | 0 | 0 | 0 | 0 | 0 | 0 | 0 | 0 | 0 | 0 | 0 | x | x | x | x | x | x | 5E | 00 | 00 |  |  | 5E0000
4 | LD R1, [HL] | 0 | 1 | 0 | 0 | 1 | 1 | 1 | 1 | 0 | 0 | 0 | 0 | 0 | 0 | 0 | 0 | 0 | 0 | x | x | x | x | x | x | 4F | 00 | 00 |  |  | 4F0000
5 | JP [addr] | 0 | 0 | 0 | 0 | 0 | x | 0 | 0 | 0 | 1 | 0 | 0 | 0 | 0 | 0 | 0 | 0 | 0 | x | x | x | x | x | x | 00 | 40 | 00 |  |  | 004000
6 | JP Z, [addr] | 0 | 0 | 0 | 0 | 0 | x | 0 | 0 | 0 | 1 | 1 | 0 | 0 | 0 | 0 | 0 | 0 | 0 | x | x | x | x | x | x | 00 | 60 | 00 |  |  | 006000
7 | CALL [addr] | 0 | 0 | 0 | 0 | 0 | x | 0 | 0 | 0 | 1 | 0 | 0 | 0 | 0 | 1 | 0 | 0 | 0 | x | x | x | x | x | x | 00 | 42 | 00 |  |  | 004200
8 | CALL Z, [addr] | 0 | 0 | 0 | 0 | 0 | x | 0 | 0 | 0 | 1 | 1 | 0 | 0 | 0 | 1 | 0 | 0 | 0 | x | x | x | x | x | x | 00 | 62 | 00 |  |  | 006200
9 | RET | [14 empty] | 0 | 1 | 0 | 0 | x | x | x | x | x | x | 00 | 01 | 00 |  |  | 000100
10 | ST [addr], R1 | 0 | 0 | 0 | 1 | 1 | 0 | 0 | 0 | 0 | 0 | 0 | 1 | 1 | 0 | 0 | 0 | 0 | 0 | x | x | x | x | x | x | 18 | 18 | 00 | maybe these two ST instr can use R2 (all 8 registers) instead of R1 (4 regs) |  | 181800
11 | ST [HL], R1 | 0 | 0 | 0 | 0 | 1 | 0 | 0 | 1 | 0 | 0 | 0 | 1 | 0 | 0 | 0 | 0 | 0 | 0 | x | x | x | x | x | x | 09 | 10 | 00 |  |  | 091000
12 | JP GT R1, R2 | [16 empty] | 0 | 0 | [6 empty] | 00 | 00 | 00 |  |  | 000000
13 | JP GTE R1, R2 | [16 empty] | 0 | 0 | [6 empty] | 00 | 00 | 00 |  |  | 000000
14 | JP ST R1, R2 | [16 empty] | 0 | 0 | [6 empty] | 00 | 00 | 00 |  |  | 000000
15 | JP STE R1, R2 | [16 empty] | 0 | 0 | [6 empty] | 00 | 00 | 00 |  |  | 000000
16 | IN [ID_addr], R2 | [12 empty] | 0 | 0 |  |  | 0 | 0 | [6 empty] | 00 | 00 | 00 | Read byte from input selected by R2, and write it to R1 |  | 000000
17 | OUT [OD_addr], R1, R2 | 0 | 0 | 0 | 0 | 0 | 0 | 0 | 0 | 0 | 0 | 0 | 0 | 0 | 0 | 0 | 0 | 1 | 0 | x | x | x | x | x | x | 00 | 00 | 80 | Write byte value of R1 in output selected in R2 |  | 000080
18 | [25 empty] | 00 | 00 | 00 |  |  | 000000
19 | [25 empty] | 00 | 00 | 00 |  |  | 000000
20 | [25 empty] | 00 | 00 | 00 |  |  | 000000
21 | [25 empty] | 00 | 00 | 00 |  |  | 000000
22 | [25 empty] | 00 | 00 | 00 |  |  | 000000
23 | [25 empty] | 00 | 00 | 00 |  |  | 000000
24 | [25 empty] | 00 | 00 | 00 |  |  | 000000
25 | [25 empty] | 00 | 00 | 00 |  |  | 000000
26 | [25 empty] | 00 | 00 | 00 |  |  | 000000
27 | [25 empty] | 00 | 00 | 00 |  |  | 000000
28 | [25 empty] | 00 | 00 | 00 |  |  | 000000
29 | [25 empty] | 00 | 00 | 00 |  |  | 000000
30 | [25 empty] | 00 | 00 | 00 |  |  | 000000
31 | [25 empty] | 00 | 00 | 00 |  |  | 000000
32 | ADD R1, R2 | 0 | 1 | 0 | 0 | 0 | x | 0 | 0 | 1 | 0 | 0 | 0 | 1 | 0 | 0 | 0 | 0 | 0 | 1 | 0 | 0 | 1 | 0 | 1 | 40 | 88 | 25 | All ALU operations take R1 as ALU input A and R2 as ALU input B. Output to R1 |  | 408825
33 | SUB R1, R2 | 0 | 1 | 0 | 0 | 0 | x | 0 | 0 | 1 | 0 | 0 | 0 | 1 | 0 | 0 | 0 | 0 | 0 | 0 | 1 | 1 | 0 | 0 | 0 | 40 | 88 | 18 | In ALU operations R1 are constrained from A to D, and R2 from E to H |  | 408818
34 | NOT R1 | 0 | 1 | 0 | 0 | 0 | x | 0 | 0 | 1 | 0 | 0 | 0 | 1 | 0 | 0 | 0 | 0 | 0 | 0 | 0 | 0 | 0 | 1 | x | 40 | 88 | 02 |  |  | 408802
35 | AND R1, R2 | 0 | 1 | 0 | 0 | 0 | x | 0 | 0 | 1 | 0 | 0 | 0 | 1 | 0 | 0 | 0 | 0 | 0 | 1 | 0 | 1 | 1 | 1 | x | 40 | 88 | 2E |  |  | 40882E
36 | OR R1, R2 | 0 | 1 | 0 | 0 | 0 | x | 0 | 0 | 1 | 0 | 0 | 0 | 1 | 0 | 0 | 0 | 0 | 0 | 1 | 1 | 1 | 0 | 1 | x | 40 | 88 | 3A |  |  | 40883A
37 | XOR R1, R2 | 0 | 1 | 0 | 0 | 0 | x | 0 | 0 | 1 | 0 | 0 | 0 | 1 | 0 | 0 | 0 | 0 | 0 | 0 | 1 | 1 | 0 | 1 | x | 40 | 88 | 1A |  |  | 40881A
38 | NOR R1, R2 | 0 | 1 | 0 | 0 | 0 | x | 0 | 0 | 1 | 0 | 0 | 0 | 1 | 0 | 0 | 0 | 0 | 0 | 0 | 0 | 0 | 1 | 1 | x | 40 | 88 | 06 |  |  | 408806
39 | XNOR R1, R2 | 0 | 1 | 0 | 0 | 0 | x | 0 | 0 | 1 | 0 | 0 | 0 | 1 | 0 | 0 | 0 | 0 | 0 | 1 | 0 | 0 | 1 | 1 | x | 40 | 88 | 26 |  |  | 408826
40 | INC R1 | 0 | 1 | 0 | 0 | 0 | x | 0 | 0 | 1 | 0 | 0 | 0 | 1 | 0 | 0 | 0 | 0 | 0 | 0 | 0 | 0 | 0 | 0 | 0 | 40 | 88 | 00 |  |  | 408800
41 | DEC R1 | 0 | 1 | 0 | 0 | 0 | x | 0 | 0 | 1 | 0 | 0 | 0 | 1 | 0 | 0 | 0 | 0 | 0 | 1 | 1 | 1 | 1 | 0 | 1 | 40 | 88 | 3D |  |  | 40883D
| in blue | will be implemented later
| in red | maybe wont be necessary
| data | literal byte value
| [addr] | memory address with 12 bits
| R1, R2 | general use 8-bit registers
| [RR3] | pair of 8-bit registers (as addressing is 12-bit, only lower half of the High register will be used)
| [ID_addr] | input device address (0 - Keyboard)
| [OD_addr] | output device address (0 - LCD Display; 1 - Led matrix)
Note on B20: R1 2 bits: col (0, 1, or 2) 4 bits: line (0 to 15) R2: value OD_addr: 2 or 3 bits (using NOT USED of By Register instr format)

## Some instructions for test
LD A, data |  | 04 | 00 | data
LD B, data |  | 04 | 80 | data
LD A, B |  | 08 | 10 | xxxx
LD B, A |  | 08 | 80 | xxxx
LD A, [addr] |  | 0c | 0[addr] | [addr]
JP [addr] | 001011 | 2c | 0[addr] | [addr]
ADD A, A, B |  | 14 | 1x | xxxx | Sums A and B, put result in A
SUB A, A, B |  | 18 | 1x | xxxx | A - B, result in A
NOT A |  | 1c | 0x | xxxx | NOT A, result in A

## Test Programs
Dec | Hex |  |  |  | opcode (dec) | r1 | r1 | r2 | addr (dec) | data(dec) | opcode (bin) | r1 (bin) | r2 (bin) | addr (bin) | data (bin) | result
|  | // Increments A, starting in 32 | [16 empty] | registers
0 | 0x000 | LD E, 0x1 |  |  | 1 | E | 6 |  |  | 1 | 000001 | 110 |  |  | 00000001 | 07 | 00 | 01 | A | 0
3 | 0x003 | LD A, 0x20 |  | // 32 in decimal | 1 | A | 0 |  |  | 32 | 000001 | 000 |  |  | 00100000 | 04 | 00 | 20 | B | 1
6 | 0x006 | ADD A, E |  |  | 32 | A | 0 | 6 |  |  | 100000 | 000 | 110 |  |  | 80 | 60 | 00 | C | 4
9 | 0x009 | JP [0x006] |  |  | 5 |  |  |  | 6 |  | 000101 |  |  | 00000110 |  | 14 | 00 | 06 | D | 5
[19 empty] | E | 6
|  | // Increments A, using INC instruction | [16 empty] | F | 7
0 | 0x000 | LD A, 0x0 |  |  | 1 | A | 0 |  |  | 0 | 000001 | 000 |  |  | 00000000 | 04 | 00 | 00 | H | 2
3 | 0x003 | INC A |  |  | 40 | A | 0 |  |  |  | 101000 | 000 |  |  |  | A0 | 00 | 00 | L | 3
6 | 0x006 | JP [0x003] |  |  | 5 |  |  |  | 3 |  | 000101 |  |  | 00000011 |  | 14 | 00 | 03
|  | // Increments A, decrements B | [16 empty] | abc | 3
0 | 0x000 | LD A, 0x0 |  |  | 1 | A | 0 |  |  | 0 | 000001 | 000 |  |  | 00000000 | 04 | 00 | 00 | happy | 1 | sad | 2
3 | 0x003 | LD B, 0xff |  |  | 1 | B | 1 |  |  | 255 | 000001 | 001 |  |  | 11111111 | 04 | 80 | FF | sad | 2
6 | 0x006 | INC A |  |  | 40 | A | 0 |  |  |  | 101000 | 000 |  |  |  | A0 | 00 | 00
9 | 0x009 | DEC B |  | Equiv to ADD E, B | 41 | B | 1 |  |  |  | 101001 | 001 |  |  |  | A4 | 80 | 00
12 | 0x00C | JP [0x006] |  |  | 5 |  |  |  | 6 |  | 000101 |  |  | 00000110 |  | 14 | 00 | 06
// Increments A, stops at 0
0 | 0x000 | LD E, 0x1 |  |  | 1 | E | 6 |  |  | 1 | 000001 | 110 |  |  | 00000001 | 07 | 00 | 01
3 | 0x003 | LD A, 0x20 |  |  | 1 | A | 0 |  |  | 32 | 000001 | 000 |  |  | 00100000 | 04 | 00 | 20
6 | 0x006 | ADD A, E |  |  | 32 | A | 0 | 6 |  |  | 100000 | 000 | 110 |  |  | 80 | 60 | 00
9 | 0x009 | JP Z, [0x00f] |  |  | 6 |  |  |  | 15 |  | 000110 |  |  | 00001111 |  | 18 | 00 | 0F
12 | 0x00C | JP [0x006] |  |  | 5 |  |  |  | 6 |  | 000101 |  |  | 00000110 |  | 14 | 00 | 06
15 | 0x00F | JP [0x00f] |  |  | 5 |  |  |  | 15 |  | 000101 |  |  | 00001111 |  | 14 | 00 | 0F
// Load value from memory, copies it to next address
0 | 0x000 | LD A, [0x010] |  |  | 3 | A | 0 |  | 16 |  | 000011 | 000 |  | 00010000 |  | 0C | 00 | 10
3 | 0x003 | ST [0x011], A |  |  | 10 | A | 0 |  | 17 |  | 001010 | 000 |  | 00010001 |  | 28 | 00 | 11
6 | 0x006 | JP [0x006] |  |  | 5 |  |  |  | 6 |  | 000101 |  |  | 00000110 |  | 14 | 00 | 06
16 | 0x010 |  | f0 | // Data
v.0.14.0 Working up to this point
// Write letter A to LCD output
0 | 0x000 | LD A, 0x0 | 04 00 00 | // Addr of the LCD display
3 | 0x003 | LD B, 0x41 | 04 80 41 | // ASCII code for letter A
6 | 0x006 | OUT 0, B | 44 10 00 |  | 17 |  | 0 | 1 |  |  | 010001 | 000 | 001 |  |  | 44 | 10 | 00
// Write 'Hello World!' to LCD output
0 | 0x000 | LD B, 0x48 | 04 80 48 | // ASCII code for letter H
3 | 0x003 | OUT 0, B | 44 10 00
6 | 0x006 | LD B, 0x65 | 04 80 65 | // e
9 | 0x009 | OUT 0, B | 44 10 00
12 | 0x00C | LD B, 0x6c | 04 80 6c | // l
15 | 0x00F | OUT 0, B | 44 10 00
18 | 0x012 | LD B, 0x6c | 04 80 6c | // l
21 | 0x015 | OUT 0, B | 44 10 00
24 | 0x018 | LD B, 0x6f | 04 80 6f | // o
27 | 0x01B | OUT 0, B | 44 10 00
30 | 0x01E | LD B, 0x20 | 04 80 20 | // Space
33 | 0x021 | OUT 0, B | 44 10 00
36 | 0x024 | LD B, 0x57 | 04 80 57 | // W
39 | 0x027 | OUT 0, B | 44 10 00
42 | 0x02A | LD B, 0x6f | 04 80 6f | // o
45 | 0x02D | OUT 0, B | 44 10 00
48 | 0x030 | LD B, 0x72 | 04 80 72 | // r
51 | 0x033 | OUT 0, B | 44 10 00
54 | 0x036 | LD B, 0x6c | 04 80 6c | // l
57 | 0x039 | OUT 0, B | 44 10 00
60 | 0x03C | LD B, 0x64 | 04 80 64 | // d
63 | 0x03F | OUT 0, B | 44 10 00
66 | 0x042 | LD B, 0x21 | 04 80 21 | // !
69 | 0x045 | LD B, 0x21 | 44 10 00
// Write 'Hello World!' to LCD output (reading from a sequence of bytes in memory)
0 | 0x000 | LD B, 0x30 | 04 80 30 | // Addr of first char
3 | 0x003 | LD F, 0x3c | 06 80 3c | // Addr of last char + 1
6 | 0x006 | LD E, 0x1 | 06 00 01 | // Constant to use in increment
9 | 0x009 | LD A, [?B] | 10 10 00 | // Reads char from memory
12 | 0x00C | OUT 0, A | 44 00 00 | // Print out char to LCD
15 | 0x00F | LD A, B | 08 10 00 | // Increments B
18 | 0x012 | ADD A, E | 14 40 00
21 | 0x015 | LD B, A | 08 80 00
24 | 0x018 | SUB A, F | 18 50 00 | // Tests whether is the last char
27 | 0x01B | JP Z, [0x01b] | 30 00 1b | // If true, stops here
30 | 0x01E | JP [0x009] | 2c 00 09 | // If false, next loop iteration
// Data
48 | 0x030 |  | 48 65 6c | // Hel
51 | 0x033 |  | 6c 6f 20 | // lo
54 | 0x036 |  | 57 6f 72 | // Wor
57 | 0x039 |  | 6c 64 21 | // ld!
//Counting in LCD output
0 | 0x000 | LD A, 0x30 | 04 00 30 | // ASCII char '0'
3 | 0x003 | LD F, 0xff | 06 80 ff | // Constant to clear display
6 | 0x006 | OUT 0, F | 44 50 00 | // Clear Display
9 | 0x009 | OUT 0, A | 44 00 00
12 | 0x00C | LD B, 0x1 | 04 80 01
15 | 0x00F | ADD A, B | 14 10 00
18 | 0x012 | LD E, A | 0a 00 00 | // Saves the value of A register in C
21 | 0x015 | LD B, 0x3a | 04 80 3a | // ASCII char '9' + 1
24 | 0x018 | SUB A, B | 18 10 00
27 | 0x01B | JP Z, [0x000] | 30 00 00 | // Restart if is the last char
30 | 0x01E | LD A, E | 08 40 00 | // Restores value of A register
33 | 0x021 | JP [0x006] | 2c 00 06 | // next iteration of loop
// Copy a block of memory from one place to another
0 | 0x000 | LD B, 0x30 | 04 80 30 | // Source addr of first byte
3 | 0x003 | LD F, 0x39 | 06 80 39 | // Source addr of last byte + 1
6 | 0x006 | LD C, 0x60 | 05 00 60 | // Destination addr of first byte | 1 | C | 4 |  |  | 96 | 000001 | 100 |  |  | 01100000 | 06 | 00 | 60
9 | 0x009 | LD E, 0x1 | 06 00 01 | // Constant to use in increment
12 | 0x00C | LD A, [?B] | 10 10 00 | // Reads byte from memory
15 | 0x00F | ST [?C], A | 38 20 00 | // Store byte in destiny addr | 14 | A | 0 | 2 |  |  | 001110 | 000 | 010 |  |  | 38 | 20 | 00
18 | 0x012 | LD A, B | 08 10 00 | // Increments B
21 | 0x015 | ADD A, E | 14 40 00
24 | 0x018 | LD B, A | 08 80 00
27 | 0x01B | SUB A, F | 18 50 00 | // Tests whether is the last char
30 | 0x01E | JP Z, [0x01e] | 30 00 1e | // If true, stops here
33 | 0x021 | LD A, C | 08 20 00 | // Increments C | 2 | A | 0 | 2 |  |  | 000010 | 000 | 010 |  |  | 08 | 20 | 00
36 | 0x024 | ADD A, E | 14 40 00
39 | 0x027 | LD C, A | 09 00 00 |  | 2 | C | 4 | 0 |  |  | 000010 | 100 | 000 |  |  | 0A | 00 | 00
42 | 0x02A | JP [0x00c] | 2c 00 0c | // If false, next loop iteration
// Data
48 | 0x030 |  | ff ff ff
51 | 0x033 |  | ee ee ee
54 | 0x036 |  | dd dd dd
Note on H1: R1/R2: A - 0 B - 1 C - 2 D - 3 E - 4 F - 5 G - 6 H - 7