## Plan1
|  | IR_DATA to REG_IN | EN REG_CLK | OUT_REG to REG_IN | IR_ADDR to MEM_ADDR | EN MEM | MEM_READ | MEM_DATA to REG_IN | [RR3] to MEM_ADDR | ALU_OUT to REG_IN | IR_ADDR to PC | Z_FLAG to (IR_ADDR to PC) | R1 to MEM_DATA | PC to REG_RET_ADDR | REG_RET_ADDR to PC | ALU_F3 | ALU_F2 | ALU_F1 | ALU_F0 | ALU_M | ALU_C
0 | NO OP | 0 | 0 | 0 | 0 | 0 | 0 | 0 | 0 | 0 | 0 | 0 | 0 |  |  | x | x | x | x | x | x
1 | LD R1, data | 1 | 1 | 0 | 0 | 0 | x | 0 | 0 | 0 | 0 | 0 | 0 |  |  | x | x | x | x | x | x
2 | LD R1, R2 | 0 | 1 | 1 | 0 | 0 | x | 0 | 0 | 0 | 0 | 0 | 0 |  |  | x | x | x | x | x | x
3 | LD R1, [addr] | 0 | 1 | 0 | 1 | 1 | 1 | 1 | 0 | 0 | 0 | 0 | 0 |  |  | x | x | x | x | x | x
4 | LD R1, [RR3] | 0 | 1 | 0 | 0 | 1 | 1 | 1 | 1 | 0 | 0 | 0 | 0 |  |  | x | x | x | x | x | x
5 | ADD R1, R2 | 0 | 1 | 0 | 0 | 0 | x | 0 | 0 | 1 | 0 | 0 | 0 |  |  | 1 | 0 | 0 | 1 | 0 | 1
6 | SUB R1, R2 | 0 | 1 | 0 | 0 | 0 | x | 0 | 0 | 1 | 0 | 0 | 0 |  |  | 0 | 1 | 1 | 0 | 0 | 0
7 | NOT R1 | 0 | 1 | 0 | 0 | 0 | x | 0 | 0 | 1 | 0 | 0 | 0 |  |  | 0 | 0 | 0 | 0 | 1 | x
8 | AND R1, R2 | 0 | 1 | 0 | 0 | 0 | x | 0 | 0 | 1 | 0 | 0 | 0 |  |  | 1 | 0 | 1 | 1 | 1 | x
9 | OR R1, R2 | 0 | 1 | 0 | 0 | 0 | x | 0 | 0 | 1 | 0 | 0 | 0 |  |  | 1 | 1 | 1 | 0 | 1 | x
A | XOR R1, R2 | 0 | 1 | 0 | 0 | 0 | x | 0 | 0 | 1 | 0 | 0 | 0 |  |  | 0 | 1 | 1 | 0 | 1 | x
B | JP [addr] | 0 | 0 | 0 | 0 | 0 | x | 0 | 0 | 0 | 1 | 0 | 0 |  |  | x | x | x | x | x | x
C | JP Z, [addr] | 0 | 0 | 0 | 0 | 0 | x | 0 | 0 | 0 | 1 | 1 | 0 |  |  | x | x | x | x | x | x
| CALL [addr] | 0 | 0 | 0 | 0 | 0 | x | 0 | 0 | 0 | 1 | 0 | 0 | 1 |  | x | x | x | x | x | x
| CALL Z, [addr] | 0 | 0 | 0 | 0 | 0 | x | 0 | 0 | 0 | 1 | 1 | 0 | 1 |  | x | x | x | x | x | x
| RET | [13 empty] | 1 | x | x | x | x | x | x
D | ST [addr], R1 | 0 | 0 | 0 | 1 | 1 | 0 | 0 | 0 | 0 | 0 | 0 | 1 |  |  | x | x | x | x | x | x
E | ST [RR3], R1 | 0 | 0 | 0 | 0 | 1 | 0 | 0 | 1 | 0 | 0 | 0 | 1 |  |  | x | x | x | x | x | x
JP GT R1, R2
JP GTE R1, R2
JP ST R1, R2
JP STE R1, R2
IN R1
OUT R1
| in blue | will be implemented later
| in red | maybe wont be necessary
| R1, R2 | general use 8-bit registers
| [RR3] | pair of 8-bit registers (as addressing is 12-bit, only half of the High register will be used)