## Control Lines
Opcode (Hex) | Mnemonic | IR_DATA to REG_IN | EN REG_CLK | OUT_REG to REG_IN | IR_ADDR to MEM_ADDR | EN MEM | MEM_READ | MEM_DATA to REG_IN | [RR3] to MEM_ADDR | ALU_OUT to REG_IN | IR_ADDR to PC | Z_FLAG to (IR_ADDR to PC) | R2 to MEM_DATA | PC to REG_RET_ADDR | REG_RET_ADDR to PC | R2 to OUT | ALU_F3 | ALU_F2 | ALU_F1 | ALU_F0 | ALU_M | ALU_C | ROM DATA in Hex
0 | NO OP | 0 | 0 | 0 | 0 | 0 | 0 | 0 | 0 | 0 | 0 | 0 | 0 |  |  | 0 | x | x | x | x | x | x | 00 | 00 | 00 |  | 00
1 | LD R1, data | 1 | 1 | 0 | 0 | 0 | x | 0 | 0 | 0 | 0 | 0 | 0 |  |  | 0 | x | x | x | x | x | x | C0 | 00 | 00
2 | LD R1, R2 | 0 | 1 | 1 | 0 | 0 | x | 0 | 0 | 0 | 0 | 0 | 0 |  |  | 0 | x | x | x | x | x | x | 60 | 00 | 00
3 | LD R1, [addr] | 0 | 1 | 0 | 1 | 1 | 1 | 1 | 0 | 0 | 0 | 0 | 0 |  |  | 0 | x | x | x | x | x | x | 5E | 00 | 00
4 | LD R1, [RR3] | 0 | 1 | 0 | 0 | 1 | 1 | 1 | 1 | 0 | 0 | 0 | 0 |  |  | 0 | x | x | x | x | x | x | 4F | 00 | 00
5 | ADD R1, R2 | 0 | 1 | 0 | 0 | 0 | x | 0 | 0 | 1 | 0 | 0 | 0 |  |  | 0 | 1 | 0 | 0 | 1 | 0 | 1 | 40 | 84 | 05 | All ALU operations take a fix register (A) as ALU input A and R2 as ALU input B. Output to R1
6 | SUB R1, R2 | 0 | 1 | 0 | 0 | 0 | x | 0 | 0 | 1 | 0 | 0 | 0 |  |  | 0 | 0 | 1 | 1 | 0 | 0 | 0 | 40 | 83 | 00
7 | NOT R1 | 0 | 1 | 0 | 0 | 0 | x | 0 | 0 | 1 | 0 | 0 | 0 |  |  | 0 | 0 | 0 | 0 | 0 | 1 | x | 40 | 80 | 02
8 | AND R1, R2 | 0 | 1 | 0 | 0 | 0 | x | 0 | 0 | 1 | 0 | 0 | 0 |  |  | 0 | 1 | 0 | 1 | 1 | 1 | x | 40 | 85 | 06
9 | OR R1, R2 | 0 | 1 | 0 | 0 | 0 | x | 0 | 0 | 1 | 0 | 0 | 0 |  |  | 0 | 1 | 1 | 1 | 0 | 1 | x | 40 | 87 | 02
A | XOR R1, R2 | 0 | 1 | 0 | 0 | 0 | x | 0 | 0 | 1 | 0 | 0 | 0 |  |  | 0 | 0 | 1 | 1 | 0 | 1 | x | 40 | 83 | 02
B | JP [addr] | 0 | 0 | 0 | 0 | 0 | x | 0 | 0 | 0 | 1 | 0 | 0 |  |  | 0 | x | x | x | x | x | x | 00 | 40 | 00
C | JP Z, [addr] | 0 | 0 | 0 | 0 | 0 | x | 0 | 0 | 0 | 1 | 1 | 0 |  |  | 0 | x | x | x | x | x | x | 00 | 60 | 00
| CALL [addr] | 0 | 0 | 0 | 0 | 0 | x | 0 | 0 | 0 | 1 | 0 | 0 | 1 |  | 0 | x | x | x | x | x | x | 00 | 40 | 00
| CALL Z, [addr] | 0 | 0 | 0 | 0 | 0 | x | 0 | 0 | 0 | 1 | 1 | 0 | 1 |  | 0 | x | x | x | x | x | x | 00 | 60 | 00
| RET | [13 empty] | 1 |  | x | x | x | x | x | x
D | ST [addr], R1 | 0 | 0 | 0 | 1 | 1 | 0 | 0 | 0 | 0 | 0 | 0 | 1 |  |  | 0 | x | x | x | x | x | x | 18 | 10 | 00
E | ST [RR3], R1 | 0 | 0 | 0 | 0 | 1 | 0 | 0 | 1 | 0 | 0 | 0 | 1 |  |  | 0 | x | x | x | x | x | x | 09 | 10 | 00
| JP GT R1, R2 | [14 empty] | 0
| JP GTE R1, R2 | [14 empty] | 0
| JP ST R1, R2 | [14 empty] | 0
| JP STE R1, R2 | [14 empty] | 0
10 | IN [ID_addr], R2 | [14 empty] | 0 | [9 empty] | Read byte from input selected by R2, and writes it to R1
11 | OUT [OD_addr]. R1, R2 | 0 | 0 | 0 | 0 | 0 | 0 | 0 | 0 | 0 | 0 | 0 | 0 |  |  | 1 | x | x | x | x | x | x | 00 | 08 | 00 | Write byte value of R1 in output selected in R2
| in blue | will be implemented later
| in red | maybe wont be necessary
| data | literal byte value
| [addr] | memory address with 12 bits
| R1, R2 | general use 8-bit registers
| [RR3] | pair of 8-bit registers (as addressing is 12-bit, only lower half of the High register will be used)
| [ID_addr] | input device address (0 - Keyboard)
| [OD_addr] | output device address (0 - LCD Display; 1 - Led matrix)
Note on AB2: Autor: Warning : caution with this byte (look the rom output in circuit)
Note on B25: R1 2 bits: col (0, 1, or 2) 4 bits: line (0 to 15) R2: value OD_addr: 2 or 3 bits (using NOT USED of By Register instr format)

## Some instructions for test
LD A, data |  | 04 | 00 | data
LD B, data |  | 04 | 80 | data
LD A, B |  | 08 | 10 | xxxx
LD B, A |  | 08 | 80 | xxxx
LD A, [addr] |  | 0c | 0[addr] | [addr]
JP [addr] | 001011 | 2c | 0[addr] | [addr]
ADD A, A, B |  | 14 | 1x | xxxx | Sums A and B, put result in A
SUB A, A, B |  | 18 | 1x | xxxx | A - B, result in A
NOT A |  | 1c | 0x | xxxx | NOT A, result in A

## Test Programs
Dec | Hex
// Increments A
0 | 0x000 | LD B, 0x1 | 04 80 01
3 | 0x003 | LD A, 0x20 | 04 00 20
6 | 0x006 | ADD A, B | 14 10 00
9 | 0x009 | JP [0x006] | 2c 00 06
6 | 0x006 | SUB A, B | 18 10 00
// Increments E, decrements F
0 | 0x000 | LD B, 0x1 | 04 80 01
3 | 0x003 | LD E, 0x0 | 06 00 00
6 | 0x006 | LD F, 0xff | 06 80 ff
9 | 0x009 | LD A, E | 08 40 00 | Equiv to ADD E, B
12 | 0x00C | ADD A, B | 14 10 00
15 | 0x00F | LD E, A | 0a 00 00
18 | 0x012 | LD A, F | 08 50 00 | Equiv to SUB F, B
21 | 0x015 | SUB A, B | 18 10 00
24 | 0x018 | LD F, A | 0a 80 00
27 | 0x01B | JP [0x009] | 2c 00 09
// Increments A, stops at 0
0 | 0x000 | LD B, 0x1 | 04 80 01
3 | 0x003 | LD A, 0x20 | 04 00 20
6 | 0x006 | ADD A, B | 14 10 00
9 | 0x009 | JP Z, [0x00f] | 30 00 0f
12 | 0x00C | JP [0x006] | 2c 00 06
15 | 0x00F | JP [0x00f] | 2c 00 0f
// Load value from memory, copies it to next address
0 | 0x000 | LD A, [0x010] | 0c 00 10
3 | 0x003 | ST [0x011], A | 34 00 11
6 | 0x006 | JP [0x006] | 2c 00 06
16 | 0x010 |  | f0
// Write letter A to LCD output
0 | 0x000 | LD A, 0x0 | 04 00 00 | // Addr of the LCD display
3 | 0x003 | LD B, 0x41 | 04 80 41 | // ASCII code for letter A
6 | 0x006 | OUT 0, B | 44 10 00
// Write 'Hello World!' to LCD output
0 | 0x000 | LD B, 0x48 | 04 80 48 | // ASCII code for letter H
3 | 0x003 | OUT 0, B | 44 10 00
6 | 0x006 | LD B, 0x65 | 04 80 65 | // e
9 | 0x009 | OUT 0, B | 44 10 00
12 | 0x00C | LD B, 0x6c | 04 80 6c | // l
15 | 0x00F | OUT 0, B | 44 10 00
18 | 0x012 | LD B, 0x6c | 04 80 6c | // l
21 | 0x015 | OUT 0, B | 44 10 00
24 | 0x018 | LD B, 0x6f | 04 80 6f | // o
27 | 0x01B | OUT 0, B | 44 10 00
30 | 0x01E | LD B, 0x20 | 04 80 20 | // Space
33 | 0x021 | OUT 0, B | 44 10 00
36 | 0x024 | LD B, 0x57 | 04 80 57 | // W
39 | 0x027 | OUT 0, B | 44 10 00
42 | 0x02A | LD B, 0x6f | 04 80 6f | // o
45 | 0x02D | OUT 0, B | 44 10 00
48 | 0x030 | LD B, 0x72 | 04 80 72 | // r
51 | 0x033 | OUT 0, B | 44 10 00
54 | 0x036 | LD B, 0x6c | 04 80 6c | // l
57 | 0x039 | OUT 0, B | 44 10 00
60 | 0x03C | LD B, 0x64 | 04 80 64 | // d
63 | 0x03F | OUT 0, B | 44 10 00
66 | 0x042 | LD B, 0x21 | 04 80 21 | // !
69 | 0x045 | LD B, 0x21 | 44 10 00
// Write 'Hello World!' to LCD output (reading from a sequence of bytes in memory)
//Counting in LCD output
0 | 0x000 | LD A, 0x30 | 04 00 30 | // ASCII char '0'
3 | 0x003 | OUT 0, A | 44 00 00
6 | 0x006 | LD B, 0x1 | 04 80 01
9 | 0x009 | ADD A, B | 14 10 00
12 | 0x00C | LD C, A | 05 00 00 | // Saves the value of A register in C
15 | 0x00F | LD B, 0x39 | 04 80 39 | // ASCII char '9'
18 | 0x012 | SUB A, B | 18 20 00
21 | 0x015 | JP Z, [0x015] | 30 00 15
24 | 0x018 | LD A, C | 04 20 00 | // Restores valu of A register
27 | 0x01B | JP [0x003] | 2c 00 03
// Not working. Reason: there is no C register implemented...